## Sheet1
OLED NAME | OLED PIN | ARDUINO PIN | DESCRIPTION
GND | 1 | GND
VDD | 2 |  | I would power this with separate 3.3V PSU
N/C | 3
RS_PIN aka D/C | 4 | D8 | RS signal connected to pin 8 aka D/C
RW_PIN aka WR_PIN | 5 | D9 | R/W (6800 mode) aka /WR (8080 mode) signal connected to pin 9
E_PIN aka RD_PIN | 6 | D10 | E (6800 mode) aka /RD (8080 mode) signal connected to pin 10
DB0 | 7 | D0
DB1 | 8 | D1
DB2 | 9 | D2
DB3 | 10 | D3
DB4 | 11 | D4
DB5 | 12 | D5
DB6 | 13 | D6
DB7 | 14 | D7
GND | 15
RES_PIN | 16 | D11 | /RES signal connected to pin 11
CS_PIN | 17 | D12 | /CS signal connected to pin 12
GND | 18
BS1_PIN | 19 | A0 | BS1 signal connected to pin A0
BS0_PIN | 20 | A1 | BS0 signal connected to pin A1
NOT APPLICABLE
SDI_PIN |  | D1 | SDI (serial mode) signal connected to pin 1
SCL_PIN |  | D0 | SCL (serial mdoe) signal connected to pin 0
LVL_DIR |  | A2 | DIR (direction control) signal of level shifter IC connected to pin A2
LVL_OEN |  | A3 | /OE (output enable) signal of level shifter IC connected to pin A3